## Feature_Codebook
Feature Name | Description | Formula
donor_score | Predicted donor-site probability from base model (SpliceAI). | Model output
acceptor_score | Predicted acceptor-site probability from base model (SpliceAI). | Model output
neither_score | Probability site is neither donor nor acceptor. | Model output
context_score_m2, context_score_m1, context_score_p1, context_score_p2 | Probability scores at positions ±1, ±2 nucleotides around the candidate site. | Extracted from model output context window
context_neighbor_mean | Average of neighbor probabilities around position. | (m2 + m1 + p1 + p2) / 4
context_asymmetry | Asymmetry between upstream (m1, m2) vs downstream (p1, p2). | (m1 + m2) - (p1 + p2)
context_max | Maximum context probability in ±2 nt window. | max(m2, m1, p1, p2)
{type}_diff_m1, {type}_diff_m2 | Difference (rise) from upstream positions. | {type}_score - context_score_m1/m2
{type}_diff_p1, {type}_diff_p2 | Difference (fall) to downstream positions. | {type}_score - context_score_p1/p2
{type}_surge_ratio | Relative probability surge compared to immediate neighbors (±1nt). | {type}_score / (context_score_m1 + context_score_p1 + ε)
{type}_is_local_peak | Boolean indicator if position is a local maximum relative to ±1nt neighbors. | ({type}_score > m1) & ({type}_score > p1) & ({type}_score > 1e-3)
{type}_weighted_context | Weighted context probability (higher weight on center position). | 0.1*m2 + 0.2*m1 + 0.4*{type}_score + 0.2*p1 + 0.1*p2
{type}_peak_height_ratio | Normalized peak height relative to neighbors. | {type}_score / (context_neighbor_mean + ε)
{type}_second_derivative | Approximation of probability second derivative (sharpness). | ({type}_score - m1) - (p1 - {type}_score)
{type}_signal_strength | Absolute signal strength compared to neighbors. | {type}_score - context_neighbor_mean
{type}_context_diff_ratio | Ratio of position probability over maximum context probability. | {type}_score / (context_max + ε)
score_difference_ratio | Probability ratio between donor and acceptor types. | (donor_score + ε) / (acceptor_score + ε) or vice versa
probability_entropy | Shannon entropy of donor, acceptor, and neither probabilities. | -Σ(p × log(p + ε)) for p in [donor, acceptor, neither]
splice_probability | Sum of donor and acceptor probabilities. | donor_score + acceptor_score
relative_{type}_probability | Relative probability of donor or acceptor within splice probability context. | {type}_score / (splice_probability + ε)